## Telemetry_Pi_Board
Description | Designator | Quantity | MFR | MPN | DNP | Footprint | LibRef | Comment | Manufacturer Part Number | Manufacturer_Part_Number
[NoValue], RES SMD 2.2K OHM 0.1% 1/10W 0603 | R5, R6, R7, R16, R17, R18, R19 | 7 | YAGEO | RT0603BRD072K2L |  | 0603R | RESISTOR_0603, RT0603BRD072K2L | Resistor 0603, 2.2k 1/10W
[NoValue], RES SMD CUSTOM 0603 | H1, R29 | 2 | -, [NoParam] | - | [NoParam], DNP | LOGO-HYTECH-SMALL, 0603R | HYTECH_LOGO_SMALL, RESISTOR_0603 | HYTECH_LOGO_SMALL, [NoValue]
CAP ALUM 100UF 20% 50V SMD | C15 | 1 | Nichicon | UWT1H101MNL1GS |  | FP-UWT1H101MNL1GS-MFG | CMP-2000-07373-2 | UWT1H101MNL1GS
CAP CER 0.1UF 50V X7R 0603 | C3, C4, C5, C8, C9, C10, C17, C20, C23, C24, C26, C27 | 12 | Samsung Electro-Mechanics | CL10B104KB8NNWC |  | CAPACITOR_0603 | CL10B104KB8NNWC | 0.1uF 50V
CAP CER 0.33UF 50V X7R 0603 | C16, C19 | 2 | TDK Corporation | C1608X7R1H334K080AC |  | CAPACITOR_0603 | C1608X7R1H334K080AC | 330nF 50V
CAP CER 1UF 16V X5R 0603 | C2, C11, C18, C22 | 4 | Samsung Electro-Mechanics | CL10A105KO8NNNC |  | CAPACITOR_0603 | CL10A105KO8NNNC | 1uF 16V
CAP CER 2.2UF 50V X5R 0603 | C13 | 1 | Murata Electronics | GRT188R61H225KE13D |  | CAPACITOR_0603 | GRT188R61H225KE13D | 2.2uF 50V
CAP CER 4.7UF 10V X5R 0603 | C1, C21, C25 | 3 | Samsung Electro-Mechanics | CL10A475KP8NNNC |  | CAPACITOR_0603 | CL10A475KP8NNNC | 4.7uF 10V
Chip Capacitor, 10 pF, +/- 5%, 50 V, -55 to 125 degC, 0603 (1608 Metric), RoHS, Tape and Reel | C6, C7 | 2 | YAGEO | CC0603JRNPO9BN100 |  | CAPC1608X90X40ML10T20 | CMP-2100-03593-1 | 10pF 50V
Chip LED, Green, 2.2 V, -40 to 85 degC, 2-Pin SMD, RoHS, Tape and Reel | DS1, DS2, DS3, DS4 | 4 | Broadcom Limited | HSMG-C190 |  | AVAG-HSMX-C190_V | HSMG-C190 | HSMG-C190
Chip Multilayer Ceramic Capacitors for General Purpose, 0805, 10uF, X5R, 15%, 10%, 50V | C12, C14 | 2 | Murata Electronics | GRM21BR61H106KE43L |  | FP-GRM21B-0_2-e0_2_0_7-IPC_A | CMP-06035-004402-1 | 10uF 50V
CONN HEADER SMD 2POS 2.54MM | JP1, JP2, JP3 | 3 | Samtec Inc. | TSM-102-01-L-SV |  | FP-TSM-102-01-L-SV-P-TR-MFG | JUMPER_?_SMD_2POS | TSM-102-01-L-SV
CONN HEADER SMD R/A 4POS 1MM | J5 | 1 | JST | SM04B-SRSS-TB |  | JST_SM04B-SRSS-TB(LF)(SN) | CONNECTOR-4_?_*JST_SR_R/A | 4 Pin Connector
CONN HEADER SMD R/A 4POS 3MM | J3, J4 | 2 | Molex | 0430450411 |  | 43045-04YY_09101192 | CONNECTOR-4_?_*μF_S_RA, CONNECTOR-CAN_?_*μF_S_RA | 4 Pin Connector, HyTech CAN Connector
CONN USB 2.0 TYPE-C R/A SMT | J1, J2 | 2 | GCT | USB4110-GF-A |  | FP-USB4110-GF-A-MFG | USB4110-GF-A | USB4110-GF-A
CRYSTAL 16.0000MHZ 10PF SMD | X1 | 1 | TXC CORPORATION | ECS-160-10-42-CKM-TR |  | XTAL_ECS-160-10-42-CKM-TR | CRYSTAL_* | 16MHz 10pF
DC DC CONVERTER 5V 15W | PS1 | 1 | CUI | P783F-Q24-S5-S |  | CONV_P783F-Q24-S5-S | P783F-Q24-S5-S | P783F-Q24-S5-S
DIODE SCHOTTKY 40V 1.4A DO214AC | D3 | 1 | Comchip Technology | CDBA140SL-HF |  | DIOM5225X250N | CDBA140SL-HF | CDBA140SL-HF
DIODE SCHOTTKY 45V 5A CFP15 | D5 | 1 | Nexperia USA Inc. | PMEG045T050EPDZ | DNP | PMEG060V100EPDZ | PMEG045T050EPDZ | PMEG045T050EPDZ
Dual Line CAN Bus Protector, 3-Pin SOT-23, Pb-Free, Tape and Reel | D6 | 1 | On Semiconductor | NUP2105LT1G |  | ONSC-SOT-23-3-318-08_V | NUP2105LT1G | NUP2105LT1G
IC PWR SWTCH N-CHAN 1:1 TSOT23-5 | U4 | 1 | Richtek USA Inc. | RT9742GGJ5 |  | FP-RT9742GGJ5-IPC_C | CMP-79883-000001-1 | RT9742GGJ5
IC TRANSCEIVER HALF 1/1 8SOIC | U1 | 1 | Texas Instruments | TCAN1051HGVDRQ1 |  | SOIC127P600X175-8N | TCAN1051HGVDRQ1 | TCAN1051HGVDRQ1
LED Uni-Color Blue, 76 mW, 20 mA, -20 to 80 degC, 2-Pin SMD, RoHS, Tape and Reel | DS5, DS6, DS7, DS8, DS9, DS10 | 6 | Lite-On | LTST-C190TBKT |  | LTST-C190TBKT-2_V | LTST-C190TBKT | LTST-C190TBKT
Micro SD Connector, Pitch 1.1 mm, 8 Position, Height 1.4 mm, -25 to 85 degC, RoHS, Tape and Reel | SD1 | 1 | Molex | 503398-1892 |  | MOLX-503398-1892_V | 503398-1892 | 503398-1892
Positive Voltage Regulator, 15V, 3-Pin TO-220 | U2 | 1 | STMicroelectronics | L78M24CV |  | TO-220 | L78M24CV | L78M24CV
RES JUMPER SMD 0 OHM JUMPER 1/2W 1210 | JP4 | 1 | Vishay Dale | CRCW12100000Z0EA |  | FP-RMCF1210-IPC_B | JUMPER_?_1210 | CRCW12100000Z0EA
RES SMD 5.1K OHM 0.1% 1/10W 0603 | R1, R2 | 2 | Panasonic Electronic Components | ERA-3AEB512V |  | 0603R | ERA-3AEB512V | 5.1K 1/10W
RES SMD 10K OHM 1% 1/10W 0603 | R10, R13, R20, R21 | 4 | Parasonic | ERJ-3EKF1002V |  | 0603R | ERJ-3EKF1002V | 10K 1/10W
RES SMD 22K OHM 0.1% 1/10W 0603 | R3, R4 | 2 | Panasonic Electronic Components | ERA-3AEB223V |  | 0603R | RESISTOR_0603 | 22K 1/10W
RES SMD 44.2K OHM 1% 1/10W 0402 | R12 | 1 | Panasonic Electronic Components | ERJ-2RKF4422X |  | 0402R | ERJ-2RKF4422X | 44.2K 1/10W
RES SMD 60.4 OHM 1% 1/8W 0603 | R8, R9 | 2 | KOA Speer | RK73H1JTTD60R4F |  | RESC1608X55X30ML20T10 | CMP-2000-01611-1 | 60.4 1/8W
RES SMD 60.4 OHM 1% 1/10W 0603 | R22, R23, R24, R25, R26, R27 | 6 | Stackpole Electronics Inc | RMCF0603FT60R4 |  | 0603R | RMCF0603FT60R4 | 60.4 1/10W
RES SMD 383K OHM 1% 1/16W 0402 | R11 | 1 | YAGEO | RC0402FR-07383KL |  | 0402R | RC0402FR-07383KL | 383K 1/16W
RES SMD 470 OHM 0.1% 1/10W 0603 | R14 | 1 | Panasonic Electronic Components | ERA-3AEB471V |  | 0603R | ERA-3AEB471V | 470 1/10W
RES SMD 604 OHM 1% 1/10W 0603, RES SMD 160K OHM 0.1% 1/10W 0603 | R15, R28 | 2 | Stackpole Electronics Inc | RMCF0603FT604R |  | 0603R | RMCF0603FT604R, RT0603BRD07160KL | 604 1/10W, 160K 1/10W
Stand-Alone CAN Controller With SPI Interface, 20-Pin QFN, Industrial Temperature | U3 | 1 | Microchip Technology | MCP2515-I/ML |  | QFN-ML20_L | CMP-0186-00187-1 | MCP2515-I/ML
SWITCH SLIDE DPDT 300MA 6V | SW1 | 1 | C&K | JS202011SCQN |  | FP-JS202011SCQN-MFG | JS202011SCQN | JS202011SCQN
Telecom and Datacom Connector | T1 | 1 | Wurth Electronics | 7499511440 |  | 7499511440 | CMP-03913-30832512-2 | 7499511440
Test Point, 1 Position SMD, RoHS, Tape and Reel | TP1, TP2, TP3, TP4, TP5, TP6, TP7, TP8 | 8 | Keystone Electronics | 5019 |  | KSTN-5019_V | CMP-1672-00008-1 | 5019
TVS DIODE 5V 13.4V SMB | D1 | 1 | STMicroelectronics | SMBJ5.0A-TR |  | FP-SMB-MFG | SMBJ5.0A-TR | SMBJ5.0A-TR
TVS DIODE 5VWM 7.7VC SOT23-6L | D2 | 1 | Würth Elektronik | 82400102 |  | WE-TVS_SOT23-6L | 82400102 | 82400102
TVS Diode (Bi-directional) | D4 | 1 | Bourns | PTVS1-029C-H |  | PTVS1029CH | PTVS1-029C-H | PTVS1-029C-H
WA-SMSI SMT Steel Spacer, M2.5 Thread Internal, OD 5.1mm, M2.5x1.5mm | MP1, MP2, MP3, MP4, MP5, MP6 | 6 | Wurth Elektronik | 9774015151 |  | 9774015151 | 9774015151 | M2.5x1.5mm